## Multi sensor
Designator | Name | Description | Quantity | Package
B1 | Keystone 110TR/112TR-20mm |  | 1
C1, C2, C6, C7, C10, C11, C12, C13, C14, C15, C17, C18, C19, C21 | 0.1µF | CAP CER 0.1UF 50V X7R 0603 | 14 | 603
C3, C4, C8, C9 | 12pF | CAP CER 12PF 10V C0G/NP0 0603 | 4 | 603
C5, C16 | 4.7µF | CAP CER 4.7UF 6.3V X5R 0805 | 2 | 805
C20 | 100µF | CAP TANT POLY 100UF 6.3V 1206 | 1 | 1206
D1 | Green | LED GREEN 0805 SMD | 1 | 805
D2 | IN-S85TATRGB | Red, Green, Blue _RGB_ 622nm Red, 521nm Green, 467nm Blue LED Indication - Discrete 2V Red, 3.1V Green, 3.1V Blue 0805 _2012 Metric_ | 1 | 0805 Inolux
L1 | 15nH, ±20%, 0603, 50mA, -55...+125°C | Fixed inductor | 1 | 0603
L2 | Fixed inductor, 10H, ±20%, 0603, 50mA, -55...+125°C | Fixed inductor | 1 | 0603
L3 | Fixed inductor, 3.9NH, ±20%, 0603, 50mA, -55...+125°C | Fixed inductor | 1 | 0603
Q1 | SMMBT3904LT1G | TRANS NPN 40V 0.2A SOT23 | 1 | TO-236-3, SC-59, SOT-23-3
R1 | 8.56 kOhms | RES 8.56K OHM 0.1% 1/10W 0603 | 1 | 0603 (1608 Metric)
R2, R4, R9, R10, R11 | 10 kOhms | RES 10K OHM 0.1% 1/16W 0603 | 5 | 0603 (1608 Metric)
R3 | 100 kOhms | CRGCQ 0603 100K 1% | 1 | 0603 (1608 Metric)
R5, R6, R7 | 3 kOhms | RES SMD 3K OHM 1% 1/10W 0603 | 3 | 0603 (1608 Metric)
R8 | 5 kOhms | CRGP 0603 5K6 1% | 1 | 0603 (1608 Metric)
RF1 | ANT9520 |  | 1
S1, S2 | KMR741NG ULC LFS | SWITCH TACTILE SPST-NO 50MA 32V | 2
U1 | LMT01DQXR | Temperature Sensors | 1
U5 | NRF52810-QFAA-R |  | 1
U9 | BME280 |  | 1 | BME280
U11 | TMP117AIDRVR | TEMPERATURE SENSOR | 1 | DRV0006A
U12 | HDC2080DMBT | HUMIDITY SENSOR | 1
U13 | LIS2DW12TR | ACCEL 2-16G I2C/SPI 12LGA | 1 | LGA12-DM00170568
X1 | GRPB021VWVN-RC | Male Header, Pitch 1.27 mm, 1 x 2 Position, Height 4 mm, Tail Length 2.3 mm, -40 to 105 degC, RoHS, Bulk | 1
X2 | GRPB041VWVN-RC | Male Header, Pitch 1.27 mm, 1 x 4 Position, Height 4 mm, Tail Length 2.3 mm, -40 to 105 degC, RoHS, Bulk | 1
X3 | Serial/SWD | Male Header, Pitch 1.27 mm, 2 x 4 Position, Height 4 mm, Tail Length 2.3 mm, -40 to 105 degC, RoHS, Bulk | 1
Y1 | 32MHz | CRYSTAL 32.0000MHZ 10PF SMD | 1 | 4-SMD, No Lead
Y2 | 32.768kHz | CRYSTAL 32.7680KHZ 7PF SMD | 1 | 2-SMD, No Lead